## Major_Components
Ref | Category | Component | Part Number | Manufacturer | Package | Qty | Symbol | Footprint | 3D Model | Datasheet | Status | Remarks
U1 | MCU | STM32F411RET6 | STM32F411RET6 | STMicroelectronics | LQFP-64 | 1 | KiCad | KiCad | Yes | Yes | Selected | Main MCU
U2 | SPI Flash | W25Q64JVSSIQ | W25Q64JVSSIQ | Winbond | SOIC-8 | 1 | KiCad | KiCad | Yes | Yes | Selected | External Flash
U3 | IMU | ICM-42688-P | ICM-42688-P | TDK InvenSense | LGA-14 | 1 | SnapEDA | SnapEDA | STEP | Yes | Selected | 6-axis IMU
U4 | Environmental | BME280 | BME280 | Bosch | LGA-8 | 1 | SnapEDA | SnapEDA | STEP | Yes | Selected | Temp/Humidity/Pressure
U5 | CAN | SN65HVD230 | SN65HVD230 | Texas Instruments | SOIC-8 | 1 | KiCad | KiCad | Yes | Yes | Selected | CAN
U6 | RS485 | MAX3485 | MAX3485 | Analog Devices | SOIC-8 | 1 | KiCad | KiCad | Yes | Yes | Selected | RS485
U7 | USB ESD | USBLC6-2SC6 | USBLC6-2SC6 | STMicroelectronics | SOT-23-6 | 1 | KiCad | KiCad | Yes | Yes | Selected | USB Protection
U8 | LDO | AP2112K-3.3 | AP2112K-3.3 | Diodes Inc. | SOT-23-5 | 1 | KiCad | KiCad | Yes | Yes | Selected | 3.3V
U9 | Buck | MP1584EN | MP1584EN | Monolithic Power | SOIC-8 | 1 | SnapEDA | SnapEDA | STEP | Yes | Selected | 5V Buck

## Clock
Ref | Component | Value | Package | Qty | Remarks
Y1 | HSE Crystal | 8 MHz | 3225 | 1 | MCU
Y2 | LSE Crystal | 32.768 kHz | 3215 | 1 | RTC
C1-C2 | Load Caps | 22pF | 0603 | 2 | HSE
C3-C4 | Load Caps | 12pF | 0603 | 2 | LSE

## USB
Ref | Component | Part | Package | Qty | Remarks
J1 | USB-C | TYPE-C-31-M-12 | SMD | 1 | Connector
R1 | CC1 | 5.1k | 0603 | 1
R2 | CC2 | 5.1k | 0603 | 1
R3 | D+ | 22R | 0603 | 1
R4 | D- | 22R | 0603 | 1

## Storage
Ref | Component | Part | Qty | Remarks
J2 | microSD | 104031-0811 | 1 | Socket
C5 | 100nF | 100nF | 1 | Decoupling

## Power
Ref | Component | Value | Package | Qty | Remarks
F1 | Fuse | 1A | 1206 | 1
D1 | TVS | SMBJ5.0A | SMB | 1
L1 | Inductor | 22uH | SMD | 1
C10-C13 | Caps | 22uF | 1206 | 4

## Connectors
Ref | Connector | Pins | Qty | Remarks
J3 | SWD | 10 | 1
J4 | UART | 4 | 1
J5 | I2C | 4 | 1
J6 | SPI | 6 | 1
J7 | GPIO | 20 | 1

## Project_Status
Module | Symbol | Footprint | 3D | Schematic | PCB | Verified
STM32 Core
Power
USB
Sensors
Storage