## Pin_Assignment
STM32 Pin | Pin No. | Port | Default Function | Assigned Peripheral | Signal | Direction | Alternate Function | Voltage Domain | External Component | Connector/Sheet | Firmware Alias | Reserved | Remarks
PA13 | 46 | GPIOA | SWDIO | SWD | SWDIO | I/O | AF0 | 3.3V | SWD Header | Debug | SWDIO | TRUE | Programming & Debug
PA14 | 49 | GPIOA | SWCLK | SWD | SWCLK | Input | AF0 | 3.3V | SWD Header | Debug | SWCLK | TRUE | Programming & Debug
NRST | 7 | - | Reset | Reset | NRST | Input | - | 3.3V | Reset Button + SWD | Core | NRST | TRUE | Hardware Reset
BOOT0 | BOOT0 | - | Boot Select | Boot | BOOT0 | Input | - | 3.3V | Boot Button | Core | BOOT0 | TRUE | Bootloader selection
PH0 | 5 | GPIOH | OSC_IN | HSE | HSE_IN | Input | OSC | 3.3V | 8MHz Crystal | Clock | HSE | TRUE | Main clock
PH1 | 6 | GPIOH | OSC_OUT | HSE | HSE_OUT | Output | OSC | 3.3V | 8MHz Crystal | Clock | HSE | TRUE | Main clock
PC14 | 3 | GPIOC | OSC32_IN | LSE | LSE_IN | Input | OSC | 3.3V | 32.768kHz Crystal | Clock | LSE | TRUE | RTC
PC15 | 4 | GPIOC | OSC32_OUT | LSE | LSE_OUT | Output | OSC | 3.3V | 32.768kHz Crystal | Clock | LSE | TRUE | RTC
PA11 | 44 | GPIOA | USB_DM | USB FS | D- | I/O | AF10 | 3.3V | USB-C | USB | USB_DM | TRUE | USB FS
PA12 | 45 | GPIOA | USB_DP | USB FS | D+ | I/O | AF10 | 3.3V | USB-C | USB | USB_DP | TRUE | USB FS
PA5 | 21 | GPIOA | SPI1_SCK | IMU | SCK | Output | AF5 | 3.3V | ICM-42688 | Sensors | IMU_SCK | FALSE | SPI1
PA6 | 22 | GPIOA | SPI1_MISO | IMU | MISO | Input | AF5 | 3.3V | ICM-42688 | Sensors | IMU_MISO | FALSE | SPI1
PA7 | 23 | GPIOA | SPI1_MOSI | IMU | MOSI | Output | AF5 | 3.3V | ICM-42688 | Sensors | IMU_MOSI | FALSE | SPI1
PB0 | 26 | GPIOB | GPIO | IMU | CS | Output | GPIO | 3.3V | ICM-42688 | Sensors | IMU_CS | FALSE | Chip Select
PB3 | 39 | GPIOB | SPI3_SCK | microSD | SCK | Output | AF6 | 3.3V | microSD | Storage | SD_SCK | FALSE | SPI3
PB4 | 40 | GPIOB | SPI3_MISO | microSD | MISO | Input | AF6 | 3.3V | microSD | Storage | SD_MISO | FALSE | SPI3
PB5 | 41 | GPIOB | SPI3_MOSI | microSD | MOSI | Output | AF6 | 3.3V | microSD | Storage | SD_MOSI | FALSE | SPI3
PB1 | 27 | GPIOB | GPIO | microSD | CS | Output | GPIO | 3.3V | microSD | Storage | SD_CS | FALSE | Chip Select
PB13 | 34 | GPIOB | SPI2_SCK | W25Q64 | SCK | Output | AF5 | 3.3V | W25Q64 | Storage | FLASH_SCK | FALSE | SPI2
PB14 | 35 | GPIOB | SPI2_MISO | W25Q64 | MISO | Input | AF5 | 3.3V | W25Q64 | Storage | FLASH_MISO | FALSE | SPI2
PB15 | 36 | GPIOB | SPI2_MOSI | W25Q64 | MOSI | Output | AF5 | 3.3V | W25Q64 | Storage | FLASH_MOSI | FALSE | SPI2
PB12 | 33 | GPIOB | GPIO | W25Q64 | CS | Output | GPIO | 3.3V | W25Q64 | Storage | FLASH_CS | FALSE | Chip Select
PB6 | 29 | GPIOB | I2C1_SCL | BME280 | SCL | Output | AF4 | 3.3V | BME280 | Sensors | I2C1_SCL | FALSE | I2C
PB7 | 30 | GPIOB | I2C1_SDA | BME280 | SDA | I/O | AF4 | 3.3V | BME280 | Sensors | I2C1_SDA | FALSE | I2C
PA9 | 42 | GPIOA | USART1_TX | RS485 | TX | Output | AF7 | 3.3V | MAX3485 | Comm | USART1_TX | FALSE | RS485
PA10 | 43 | GPIOA | USART1_RX | RS485 | RX | Input | AF7 | 3.3V | MAX3485 | Comm | USART1_RX | FALSE | RS485
PA2 | 16 | GPIOA | USART2_TX | Debug UART | TX | Output | AF7 | 3.3V | Header | Debug | USART2_TX | FALSE | Console
PA3 | 17 | GPIOA | USART2_RX | Debug UART | RX | Input | AF7 | 3.3V | Header | Debug | USART2_RX | FALSE | Console
PB8 | 61 | GPIOB | CAN_RX | CAN | RX | Input | AF9 | 3.3V | SN65HVD230 | Comm | CAN_RX | FALSE | CAN
PB9 | 62 | GPIOB | CAN_TX | CAN | TX | Output | AF9 | 3.3V | SN65HVD230 | Comm | CAN_TX | FALSE | CAN
PC13 | 2 | GPIOC | GPIO | User LED | LED | Output | GPIO | 3.3V | LED | UI | LED_USER | FALSE | Status
PC0 | 8 | GPIOC | GPIO | RGB LED | RED | Output | GPIO | 3.3V | RGB LED | UI | LED_R | FALSE
PC1 | 9 | GPIOC | GPIO | RGB LED | GREEN | Output | GPIO | 3.3V | RGB LED | UI | LED_G | FALSE
PC2 | 10 | GPIOC | GPIO | RGB LED | BLUE | Output | GPIO | 3.3V | RGB LED | UI | LED_B | FALSE
PC3 | 11 | GPIOC | GPIO | User Button | BUTTON | Input | GPIO | 3.3V | Push Button | UI | BTN_USER | FALSE

## Peripheral_Summary
Peripheral | Interface | Assigned Pins
USB FS | USB | PA11, PA12
SWD | Debug | PA13, PA14, NRST
HSE | Clock | PH0, PH1
LSE | RTC | PC14, PC15
IMU | SPI1 | PA5, PA6, PA7, PB0
microSD | SPI3 | PB3, PB4, PB5, PB1
SPI Flash | SPI2 | PB13, PB14, PB15, PB12
BME280 | I2C1 | PB6, PB7
RS485 | USART1 | PA9, PA10
Debug UART | USART2 | PA2, PA3
CAN | CAN1 | PB8, PB9
User Interface | GPIO | PC0-PC3, PC13